## Sheet1
fill in the purple text
Parameter Name | value | units | notes
full well | 41000 | e- | datasheet
offset | 1000 | DN | guess, camera design spec
Full well | 65535 | DN | camera design spec
gain | 1.574 | DN/e- | calculated, camera design spec
Kadc | 0.63531 | e-/DN | calculated, camera design spec
std RBI | 35.841 | DN | measured
std noRBI | 33.074 | DN | measured
total noise RBI flood | 16.101 | e- | calculated
total noise noRBI flood | 14.858 | e- | calculated
read noise | 7.4 | e- | guess, needs to be measured
total dark shot w/light flood (noise) | 14.2998 | e- | calculated
total dark shot noLight fIood (noise) | 12.8841 | e- | calculated
delta (trap leakage) | 1.4157 | e- | calculated
total dark signal w/light flood | 204.4832 | e- | calculated
total dark signal noLight flood | 166.0001 | e- | calculated
Trap leakage RBI | 38.4831 | e- | calculated
Trapped leakage as % of thermally generated | 23.18% | percentage | calculated
Noise due to Trap Leakage | 6.2035 | e- | calculated
Noise due to thermally generated dark signal | 12.8841 | e- | calculated
exp time | 450 | sec | setting
binning | 2 | x&y | setting
measured dark signal/pixel/sec noLight flood | 0.092222 | e-/pix/sec | calculated
dark current spec | 112 | e-/sec/pixel | datasheet
dark current temperature | 60 | C | datasheet
operating temp | -30 | C | measured
spread | 90 | C | calculated
doubling temperature | 11 | C | datasheet
number of doublings to reach op temp | 8.1818 | dimensionless | calculated
dark temp scaling factor to reach op temp | 290.384 | dimensionless | calculated
Spec dark signal at op temp | 0.3857 | e-/pix/sec | calculated from spec
Actual Device Dark Signal % of spec | 23.91% | percentage | calculated
Maximum Practical Exposure Limit Calculation (M.P.E.L.) (1x1 binning, no light flood)
Total dark signal permissible | 54.76 | e- | definition of M.P.E.L.
time to reach max dark signal @ -30C | 593.7829 | seconds | calculated from measured data
time to reach max dark signal @ -30C | 9.8964 | minutes | calculated from measured data